## Summary
GEMINI HEATSHIELD CORE SAMPLE SUMMARY - REV 4 - December 2018
Mission | Heatshield Core Sample Count |  |  | Approximate Engineering Samples Removed |  | Approximate Heatshield Remaining On Capsule |  |  |  | Relative Rarity Rank
| 4" Circle | 3" Circle | Non-Circle | [6 empty] | Rank | Max % Available For Presentations
| # | # | # | Area (in2) | % of Total HS | Area (in2) | % of Total HS
GT-2 | 23 | 9 | 0 | 1410.5751 | 22.4801 | 4864.1863 | 77.5199 |  | Most Rare | 1 | GT-11 | 1.515
GT-3 | 12 | 0 | 0 | 603.1858 | 9.6129 | 5671.5756 | 90.3871 |  |  | 2 | GT-10 | 1.7212
GT-4 | 11 | 5 | 1 | 792.5575 | 12.6309 | 5482.2039 | 87.3691 |  |  | 3 | GT-5 | 2.5034
GT-5 | 2 | 2 | 0 | 157.0796 | 2.5034 | 6117.6818 | 97.4966 |  |  | 4 | GT-7 | 3.8971
GT-6 | 8 | 0 | 0 | 402.1239 | 6.4086 | 5872.6375 | 93.5914 |  |  | 5 | GT-12 | 4.8064
GT-7 | 2 | 0 | 4 | 244.531 | 3.8971 | 6030.2304 | 96.1029 |  |  | 6 | GT-9 | 4.8064
GT-8 | Entire Heatshield Removed |  |  | 6274.7614 | 100 | 0 | 0 |  |  | 7 | GT-6 | 6.4086
GT-9 | 6 | 0 | 0 | 301.5929 | 4.8064 | 5973.1685 | 95.1936 |  |  | 8 | GT-3 | 9.6129
GT-10 | 0 | 0 | 1 | 108 | 1.7212 | 6166.7614 | 98.2788 |  |  | 9 | GT-4 | 12.6309
GT-11 | 0 | 0 | 1 | 95.0625 | 1.515 | 6179.6989 | 98.485 |  |  | 10 | GT-2 | 22.4801
GT-12 | 6 | 0 | 0 | 301.5929 | 4.8064 | 5973.1685 | 95.1936 |  | Least Rare | 11 | GT-8 | 100
Gemini Heatshield Dimensions (HS) -- See Next Tab
R | Spherical Radius |  | 144 | in
D | Cap Base Diameter |  | 88.3 | in
A | Cap Base Radius (D/2) |  | 44.15 | in
H | Cap Height |  | 6.9351 | in
S | Surface Area |  | 6274.7614 | in2
V | Volume |  | 21408.8598 | in3
Note: All information is approximate based on best available photos and measurements taken outside of the protective museum displays. Intended for mission-to-mission comparisons.
Standard Core Sizes
4" | Area of Circle Cut |  | 50.2655 | in2
3" | Area of Circle Cut |  | 28.2743 | in2

## Dimension Reference
R
D

## GT2
|  | Core Size | Count
| Yellow | 3" Circle | 9
| Red | 4" Circle | 23
National Air and Space Museum, Steven F. Udvar-Hazy Center [Chantilly, VA]

## GT3
|  | Core Size | Count
| Yellow | 3" Circle | 0
| Red | 4" Circle | 12
Grissom Memorial, Spring Mill State Park [Mitchell, IN]

## GT4
|  | Core Size | Count
| Yellow | 3" Circle | 5
| Red | 4" Circle | 11
|  | Cut # | Size (inches)
| Blue | 1 | 12x4 | 48
National Air and Space Museum, [Washington D.C.]
1

## GT5
|  | Core Size | Count
| Yellow | 3" Circle | 2
| Red | 4" Circle | 2
Space Center Houston [Houston, TX]
Circular cut started
but not extracted

## GT6
|  | Core Size | Count
| Yellow | 3" Circle | 0
| Red | 4" Circle | 8
Oklahoma History Center [Oklahoma City, OK]

## GT7
|  | Core Size | Count
| Yellow | 3" Circle | 0
| Red | 4" Circle | 2
|  | Cut # | Size (inches)
| Blue | 1 | 4x4 | 16
| Blue | 2 | 4x4 | 16
| Blue | 3 | 10x4 | 40
| Blue | 4 | 12x6 | 72
National Air and Space Museum, Steven F. Udvar-Hazy Center [Chantilly, VA]
1
2
3
4
Circular cut started
but not extracted

## GT8
Entire heatshield removed following mission.
Neil Armstrong Air and Space Museum [Wapakoneta, OH]

## GT9
|  | Core Size | Count
| Yellow | 3" Circle | 0
| Red | 4" Circle | 6
Kennedy Space Center Visitors Center [Titusville, FL]
Worn away from
visitors touching

## GT10
|  | Core Size | Count
| Yellow | 3" Circle | 0
| Red | 4" Circle | 0
|  | Cut # | Size (inches)
| Blue | 1 | 18x6 | 108
Kansas Cosmosphere and Space Center [Hutchinson, KS]
1

## GT11
|  | Core Size | Count
| Yellow | 3" Circle | 0
| Red | 4" Circle | 0
|  | Cut # | Size (inches)
| Blue | 1 | 9x9 | 81
| Blue | 2 | (7.5x3.75)/2 | 14.0625
California Science Center [Los Angeles, CA]
1
2

## GT12
|  | Core Size | Count
| Yellow | 3" Circle | 0
| Red | 4" Circle | 6
Adler Planetarium [Chicago, IL]